## diffProbe10MHz (2)
| References | Value | Footprint | tolerance | Voltage | tempco | Source | Digikey Part # | LCSC Part # | , | Quantity
1 | C1, C2, C3, C4, C5, C6, C7, C8 | 20p | C_0603_1608Metric | 1% | >200V | NP0 | https://www.digikey.com/en/products/detail/cal-chip-electronics-inc/CHV0603N250200FCT/22155314 | 4713-CHV0603N250200FCT-ND |  | 0.8 | 8
2 | C22, C25, C27, C29, C31 | 100n | C_0402_1005Metric | 10% | 50V | X7R | https://www.digikey.com/en/products/detail/kyocera-avx/KGM05CR71H104KH/6564238 | 478-KGM05CR71H104KHCT-ND | C307331 | 0.5 | 5
3 | C9, C10, C13, C14 | 220p | C_0805_2012Metric | 1% | 50V | COG/NP0 | https://www.digikey.com/en/products/detail/yageo/CC0805FRNPO9BN221/5883936 | 311-4172-1-ND | C541563 | 0.4 | 4
4 | C20, C24, C26, C28 | 10n | C_0402_1005Metric | 10% | 50V | X7R | https://www.digikey.com/en/products/detail/kemet/C0402C103K5RACTU/501968 | 399-C0402C103K5RACTUCT-ND | C15195 | 0.4 | 4
5 | C23, C30, C33 | 2.2u | C_0603_1608Metric | 20% | 25V | X5R | https://www.digikey.com/en/products/detail/murata-electronics/GRM188R6YA225MA12D/5027571 | 490-10486-1-ND | C77047 | 0.3 | 3
6 | C11, C12 | 30p | C_0603_1608Metric | 5% | 50V | COG/NP0 | https://www.digikey.com/en/products/detail/stackpole-electronics-inc/CML0603C0G300JT50V/10659967 | 738-CML0603C0G300JT50VCT-ND | C1658 | 0.2 | 2
7 | C15, C16 | 8-29p | C_Trimmer_Voltronics_JR |  |  |  | https://www.digikey.com/en/products/detail/ew-electronics/SGC3S300NM/11689290 | 2447-SGC3S300NMCT-ND | C3273429, C22468123 | 0.2 | 2
8 | C17, C18 | 1p | C_0402_1005Metric | ±0.25p | 50V | COG/NP0 | https://www.digikey.com/en/products/detail/yageo/CC0402CPNPO9BN1R0/11489907 | 13-CC0402CPNPO9BN1R0CT-ND | C1550 | 0.2 | 2
9 | C19, C21 | 2p | C_0402_1005Metric | ±0.25p | 50V | COG/NP0 | https://www.digikey.com/en/products/detail/yageo/CC0402CPNPO9BN2R0/11489528 | 13-CC0402CPNPO9BN2R0CT-ND | C1558 | 0.2 | 2
10 | C32, C34 | 1u | C_0402_1005Metric | 10% | 25V | X5R | https://www.digikey.com/en/products/detail/murata-electronics/GRM155R61H105KE05D/13531808 | 490-GRM155R61H105KE05DCT-ND | C52923 | 0.2 | 2
11 | C35, C36 | 4.7u | C_0603_1608Metric | 20% | 25V | X5R | https://www.digikey.com/en/products/detail/murata-electronics/GRM188R61E475KE11D/3900465 | 490-7203-1-ND | C19666 | 0.2 | 2
12 | R1, R2, R3, R4, R5, R6, R7, R8 | 1.24Meg | R_0805_2012Metric | 1% |  |  | https://www.digikey.com/en/products/detail/yageo/RC0805FR-071M24L/727473 | 311-1.24MCRCT-ND | C409955 | 0.8 | 8
13 | R21, R25, R28 | 2k | R_0603_1608Metric | 0.1% |  | 25ppm/C | https://www.digikey.com/en/products/detail/panasonic-electronic-components/ERA-3AEB202V/1465861 | P2.0KDBCT-ND | C136954 | 0.5 | 3
13a | RV1, RV2 | 2k | Potentiometer_Bourns_3224J_Horizontal | 20% |  |  | https://www.digikey.com/en/products/detail/bourns-inc/TC33X-2-202E/612860 | TC33X-202ECT-ND | C720647 | 0.5 | 2
14 | R18, R19 | 1k | R_0603_1608Metric | 0.1% |  | 25ppm/C | https://www.digikey.com/en/products/detail/susumu/RG1608P-102-B-T5/1240449 | RG16P1.0KBCT-ND | C110776 | 0.3 | 3
14a | R29 | 1k | R_0603_1608Metric | 1% |  |  | https://www.digikey.com/en/products/detail/susumu/RG1608P-102-B-T5/1240449 | RG16P1.0KBCT-ND | C21190 | 0.3 | 3
15 | R9, R11 | 47.5k | R_0603_1608Metric | 1% |  |  | https://www.digikey.com/en/products/detail/yageo/RC0603FR-0747K5L/727255 | 311-47.5KHRCT-ND | C23061 | 0.2 | 2
16 | R10, R12 | 1.6k | R_0603_1608Metric | 1% |  |  | https://www.digikey.com/en/products/detail/bourns-inc/CR0603-FX-1601ELF/3783762 | CR0603-FX-1601ELFCT-ND | C22847 | 0.2 | 2
17 | R13, R14 | 22R | R_0603_1608Metric | 1% |  |  | https://www.digikey.com/en/products/detail/yageo/RC0603FR-0722RL/727055 | 311-22.0HRCT-ND | C23345 | 0.2 | 2
18 | R16, R17 | 1.5k | R_0603_1608Metric | 1% |  |  | https://www.digikey.com/en/products/detail/stackpole-electronics-inc/RMCF0603FT1K50/1761186 | RMCF0603FT1K50CT-ND | C22843 | 0.2 | 2
19 | R26, R27 | 10k | R_0603_1608Metric | 1% |  |  | https://www.digikey.com/en/products/detail/yageo/RT0603FRE0710KL/1075040 | YAG2321CT-ND | C25804 | 0.2 | 2
20 | R30, R31 | 1R | R_0603_1608Metric | 5% |  |  | https://www.digikey.com/en/products/detail/yageo/RC0603JR-071RL/726676 | 311-1.0GRCT-ND | C22936 | 0.2 | 2
21 | R15 | 750R | R_0603_1608Metric | 1% |  |  | https://www.digikey.com/en/products/detail/yageo/AC0603FR-07750RL/5896283 | YAG3628CT-ND | C23241 | 0.1 | 1
22 | R20 | 1.96k | R_0603_1608Metric | 0.1% |  | 25ppm/C | https://www.digikey.com/en/products/detail/panasonic-electronic-components/ERA-3AEB1961V/2026773 | P1.96KDBCT-ND | C861213 | 0.1 | 1
23 | R22 | 51R | R_0603_1608Metric | 1% |  |  | https://www.digikey.com/en/products/detail/yageo/RC0603FR-0751RL/727281 | 311-51.0HRCT-ND | C23197 | 0.1 | 1
24 | R23 | 12k | R_0603_1608Metric | 1% |  |  | https://www.digikey.com/en/products/detail/stackpole-electronics-inc/RMCF0603FT12K0/1761297 | RMCF0603FT12K0CT-ND | C22790 | 0.1 | 1
25 | R24 | 39R | R_0603_1608Metric | 1% |  |  | https://www.digikey.com/en/products/detail/yageo/RC0603FR-0739RL/727194 | 311-39.0HRCT-ND | C23154 | 0.1 | 1
26 | R32 | 3R | R_0603_1608Metric | 5% |  |  | https://www.digikey.com/en/products/detail/yageo/RC0603JR-073RL/726753 | 311-3.0GRCT-ND | C23157 | 0.1 | 1
27 | D1, D2 | BAV199 | SOT-23W |  |  |  | https://www.digikey.com/en/products/detail/diotec-semiconductor/BAV199/13164606 | 4878-BAV199CT-ND | C68971 | 0.2 | 2
28 | D3 | LED | LED_0603_1608Metric |  |  |  | https://www.digikey.com/en/products/detail/inolux/IN-S63BT5UW/7604936 | 1830-1070-1-ND | C2290 | 0.1 | 1
29 | U1 | OPA2810IDGKR | MSOP-8-1EP_3x3mm_P0.65mm_EP1.68x1.88mm |  |  |  | https://www.digikey.com/en/products/detail/texas-instruments/OPA2810IDGKR/9489204 | 296-50210-1-ND | C2864204 | 0.1 | 1
30 | U2 | OPA810IDBVR | TSOT-23-6 |  |  |  | https://www.digikey.com/en/products/detail/texas-instruments/OPA810IDBVR/15856819 | 296-OPA810IDBVRCT-ND | C2833513 | 0.1 | 1
31 | U4 | LM7301DBV | SOT-23-5 |  |  |  | https://www.digikey.com/en/products/detail/texas-instruments/LM7301IM5X-NOPB/367325 | LM7301IM5X/NOPBCT-ND | C468181 | 0.1 | 1
32 | FB1, FB2 | FerriteBead | L_0603_1608Metric |  |  |  | https://www.digikey.com/en/products/detail/MPZ1608S102ATA00/445-8694-1-ND/3078632?itemSeq=313936277 | 445-MPZ1608S102ATA00CT-ND | C76814 | 0.2 | 2
33 | J1 | SMA | SMA_Samtec_SMA-J-P-H-ST-EM1_EdgeMount |  |  |  | https://www.digikey.com/en/products/detail/samtec-inc/SMA-J-P-H-ST-EM1/2602450 | SAM8857-ND | C496550 | 0.1 | 1
34 | J2 | 5.08 mm spacing pin header | PinHeader_1x03_P2.54mm_Horizontal |  |  |  | https://www.digikey.nl/nl/products/detail/adam-tech/PH1RB-03-UA/9830403 | 2057-PH1RB-03-UA-ND | C3335189 | 0.1 | 1
35 | J3 | -V | PinHeader_1x01_P2.54mm_Vertical |  |  |  | https://www.digikey.nl/nl/products/detail/adam-tech/PH1-01-UA/9830231 | 2057-PH1-01-UA-ND | C2932699 | 0.1 | 1
36 | J4 | +V | PinHeader_1x01_P2.54mm_Vertical |  |  |  | https://www.digikey.nl/nl/products/detail/adam-tech/PH1-01-UA/9830231 | 2057-PH1-01-UA-ND | C2932699 | 0.1 | 1
Recommendations:
Source C17, C18, C19 and C21 from DigiKey due to problems with the LCSC parts that we experienced