## diffProbe100MHz_BOM
Reference | Value | Qty | Footprint | tempco | tolerance | Voltage | Source | Digikey Part # | LCSC Part # | LCSC Info
C1,C2,C3,C4,C5,C6,C7,C8 | 10p | 8 | Capacitor_SMD:C_0603_1608Metric | NPO | 1% | >200 | https://www.digikey.com/en/products/detail/kyocera-avx/KGQ15ACG2D100FT/1598981 | 478-KGQ15ACG2D100FTCT-ND | C2312027
C9,C10 | 300p | 2 | Capacitor_SMD:C_0805_2012Metric | NPO | 1% | 50 | https://www.digikey.com/en/products/detail/kyocera-avx/08051A301FAT2A/1601047 | 478-10392-1-ND | C541567
C11,C12 | 47p | 2 | Capacitor_SMD:C_0603_1608Metric | COG/NPO | 2% | 50 | https://www.digikey.nl/nl/products/detail/murata-electronics/GRM0335C1H470GA01D/4358740 | 490-14562-1-ND | C384994
C13,C14 | 220p | 2 | Capacitor_SMD:C_0805_2012Metric | COG/NPO | 1% | 50 | https://www.digikey.com/en/products/detail/yageo/CC0805FRNPO9BN221/5883936 | 311-4172-1-ND | C541563
C15,C16 | 8-29p | 2 | My_Footprints:C_Trimmer_Voltronics_JR |  |  | 100 | https://www.digikey.com/en/products/detail/ew-electronics/sgc3s300/11689272 | 2447-SGC3S300CT-ND | C3273429 | Out of stock
C17,C18 *) | 0.2p | 2 | Capacitor_SMD:C_0402_1005Metric | COG/NPO | ±0.05p | 50 | https://www.digikey.com/en/products/detail/GJM1555C1HR20WB01D/490-11247-1-ND/5333087?itemSeq=313716339 | 490-11247-1-ND | C76908
C19,C21 *) | 0.4p | 2 | Capacitor_SMD:C_0402_1005Metric | COG/NPO | ±0.05p | 50 | https://www.digikey.com/en/products/detail/murata-electronics/GCM1555C1HR40WA16D/16033471 | 490-GCM1555C1HR40WA16DCT-ND | C2228109
C20,C24,C26,C28 | 100p | 4 | Capacitor_SMD:C_0402_1005Metric | COG/NPO | 5% | 50 | https://www.digikey.com/en/products/detail/samsung-electro-mechanics/CL05C101JB5NNNC/3886683 | 1276-1025-1-ND | C1546
C22,C25,C27,C29,C31 | 100n | 5 | Capacitor_SMD:C_0402_1005Metric | X7R | 10% | 50 | https://www.digikey.com/en/products/detail/kyocera-avx/KGM05CR71H104KH/6564238 | 478-KGM05CR71H104KHCT-ND | C307331
C23,C30,C36 | 4.7u | 3 | Capacitor_SMD:C_0603_1608Metric | X5R | 10% | 25 | https://www.digikey.com/en/products/detail/murata-electronics/GRM188R61E475KE11D/3900465 | 490-7203-1-ND | C69335
C32,C34 | 1u | 2 | Capacitor_SMD:C_0402_1005Metric | X5R | 10% | 16 | https://www.digikey.com/en/products/detail/murata-electronics/GRM155R61H105KE05D/13531808 | 490-GRM155R61H105KE05DCT-ND | C52923
C33,C35 | 10u | 2 | Capacitor_SMD:C_0603_1608Metric | X5R | 20% | 10 | https://www.digikey.com/en/products/detail/murata-electronics/GRM155R61A106ME11D/12091056 | 490-GRM155R61A106ME11DCT-ND | C19702
D1,D2 | BAV199 | 2 | Package_TO_SOT_SMD:SOT-23W |  |  |  | https://www.digikey.com/en/products/detail/diotec-semiconductor/BAV199/13164606 | 4878-BAV199CT-ND | C40919
D3 | LED | 1 | LED_SMD:LED_0603_1608Metric |  |  |  | https://www.digikey.nl/en/products/detail/harvatek-corporation/B19Y1TX-20P001713U1930/16602932? | 3147-B19Y1TX--20P001713U1930CT-ND | C2290
FB1,FB2 | FerriteBead | 2 | Inductor_SMD:L_0603_1608Metric |  | 1k@100MHz |  | https://www.digikey.com/en/products/detail/MPZ1608S102ATA00/445-8694-1-ND/3078632?itemSeq=313936277 | 445-MPZ1608S102ATA00CT-ND | C76814
J1 | SMA | 1 | Connector_Coaxial:SMA_Samtec_SMA-J-P-H-ST-EM1_EdgeMount |  |  |  | https://www.digikey.com/en/products/detail/samtec-inc/SMA-J-P-H-ST-EM1/2602450 | SAM8857-ND | C496550
J2 | 5.08 mm spacing pin header | 1 | My_Footprints:PinHeader_1x03_P2.54mm_Horizontal |  |  |  | https://www.digikey.nl/nl/products/detail/adam-tech/PH1RB-03-UA/9830403 | 2057-PH1RB-03-UA-ND | C3335189
J3 | -V | 1 | Connector_PinHeader_2.54mm:PinHeader_1x01_P2.54mm_Vertical |  |  |  | https://www.digikey.nl/nl/products/detail/adam-tech/PH1-01-UA/9830231 | 2057-PH1-01-UA-ND | C2932699
J4 | +V | 1 | Connector_PinHeader_2.54mm:PinHeader_1x01_P2.54mm_Vertical |  |  |  | https://www.digikey.nl/nl/products/detail/adam-tech/PH1-01-UA/9830231 | 2057-PH1-01-UA-ND | C2932699
J5,J6 | Support Pin | 2 | My_Footprints:TestPoint_THTPad_2.0x2.0mm_Drill1.0mm |  |  |  | https://www.digikey.nl/nl/products/detail/adam-tech/PH1-01-UA/9830232 | 2057-PH1-01-UA-ND | C2932699
R1,R2,R3,R4,R5,R6,R7,R8 | 2.49Meg | 8 | Resistor_SMD:R_0805_2012Metric |  | 1% | 150 | https://www.digikey.com/en/products/detail/yageo/RC0805FR-072M49L/727696 | 311-2.49MCRCT-ND | C83497 | Out of stock
R9,R11 | 36k | 2 | Resistor_SMD:R_0603_1608Metric |  | 1% |  | https://www.digikey.com/en/products/detail/koa-speer-electronics-inc/RN73H1JTTD3602F50/10674635 | 2019-RN73H1JTTD3602F50CT-ND | C136964
R10,R12 | 3k | 2 | Resistor_SMD:R_0603_1608Metric |  | 1% |  | https://www.digikey.com/en/products/detail/koa-speer-electronics-inc/RN73H1JTTD3001F100/10687131 | 2019-RN73H1JTTD3001F100CT-ND | C4211
R13,R14 | 1.5k | 2 | Resistor_SMD:R_0603_1608Metric |  | 1% |  | https://www.digikey.com/en/products/detail/koa-speer-electronics-inc/RN73H1JTTD1501F25/10686103 | 2019-RN73H1JTTD1501F25CT-ND | C114668
R15 | 412Ω | 1 | Resistor_SMD:R_0603_1608Metric |  | 1% |  | https://www.digikey.com/en/products/detail/yageo/RC0603FR-07412RL/727226 | 311-412HRCT-ND | C218022
R16,R17 | 3.92k | 2 | Resistor_SMD:R_0603_1608Metric |  | 1% |  | https://www.digikey.com/en/products/detail/yageo/RC0603FR-073R92L/727137 | 311-3.92HRCT-ND | C2933215
R18,R19 | 1.02k | 2 | Resistor_SMD:R_0603_1608Metric | 25ppm/C | 0.1% |  | https://www.digikey.nl/en/products/detail/yageo/RT0603BRD071K02L/1072313 | YAG2308CT-ND | C705734
R20,R21 | 1.27k | 2 | Resistor_SMD:R_0603_1608Metric | 25ppm/C | 0.1% |  | https://www.digikey.nl/en/products/detail/yageo/RT0603BRD071K27L/1072322 | YAG4492CT-ND | C855682
R22 | 51Ω | 1 | Resistor_SMD:R_0603_1608Metric |  | 1% |  | https://www.digikey.com/en/products/detail/yageo/RC0603FR-0751RL/727281 | 311-51.0HRCT-ND | C23197
R23 | 2.4k | 1 | Resistor_SMD:R_0603_1608Metric |  | 1% |  | https://www.digikey.com/en/products/detail/yageo/RC0603FR-132K4L/14008351 | 13-RC0603FR-132K4LCT-ND | C22940
R24,R29 | 10Ω | 2 | Resistor_SMD:R_0603_1608Metric |  | 1% |  | https://www.digikey.com/en/products/detail/yageo/RC0603FR-0710RL/726879 | 311-10.0HRCT-ND | C22859
R25,R28 | 510Ω | 2 | Resistor_SMD:R_0603_1608Metric |  | 1% |  | https://www.digikey.com/en/products/detail/yageo/RC0603FR-07510RL/727285 | 311-510HRCT-ND | C23193
R26,R27 | 10k | 2 | Resistor_SMD:R_0603_1608Metric |  | 1% |  | https://www.digikey.com/en/products/detail/yageo/RT0603FRE0710KL/1075040 | YAG2321CT-ND | C25804
R30,R31 | 1Ω | 2 | Resistor_SMD:R_0603_1608Metric |  | 5% |  | https://www.digikey.com/en/products/detail/yageo/RC0603JR-071RL/726676 | 311-1.0GRCT-ND | C22936
R32 | 3Ω | 1 | Resistor_SMD:R_0603_1608Metric |  | 5% |  | https://www.digikey.com/en/products/detail/yageo/RC0603JR-073RL/726753 | 311-3.0GRCT-ND | C23157
RV1,RV2 | 2k | 2 | Potentiometer_SMD:Potentiometer_Bourns_3224J_Horizontal |  | 20% |  | https://www.digikey.com/en/products/detail/bourns-inc/TC33X-2-202E/612860 | TC33X-202ECT-ND | C720647
U1 | LTC6269xMS8E-10 | 1 | Package_SO:MSOP-8-1EP_3x3mm_P0.65mm_EP1.68x1.88mm |  |  |  | https://www.digikey.com/en/products/detail/analog-devices-inc/LTC6269IMS8E-10-PBF/5253547 | 505-LTC6269IMS8E-10#PBF-ND | C689183
U2 | LTC6268xS6 | 1 | Package_TO_SOT_SMD:TSOT-23-6 |  |  |  | https://www.digikey.com/en/products/detail/analog-devices-inc/LTC6268IS6-TRMPBF/5030349 | 505-LTC6268IS6#TRMPBFCT-ND | C580981
U4 | LM7301DBV | 1 | Package_TO_SOT_SMD:SOT-23-5 |  |  |  | https://www.digikey.com/en/products/detail/texas-instruments/LM7301IM5X-NOPB/367325 | LM7301IM5X/NOPBCT-ND | C468181
Alternative tuning caps for C11, C12
| 33p | 2 | Capacitor_SMD:C_0603_1608Metric | NPO | 1% | 50 | https://www.digikey.nl/nl/products/detail/cal-chip-electronics-inc/CHV0603N250390FCT/22155351 | CHV0603N250390FCT | C527048
| 39p | 2 | Capacitor_SMD:C_0603_1608Metric | NPO | 1% | 50 | https://www.digikey.nl/nl/products/detail/kyocera-avx/KGM15ACG1H560FT/1599894?s=N4IgTCBcDaINIHECyBGArAQQMIJQCTQDYAGAMQBUQBdAXyA | KGM15ACG1H560FT | C527049
| 47p | 2 | Capacitor_SMD:C_0603_1608Metric | NPO | 1% | 50 | https://www.digikey.com/en/products/detail/murata-electronics/GRM1885C1H470GA01D/2611190?s=N4IgTCBcDaIOICUCyBGAHGgrAYRQCQBYB2ABjgEESUAREAXQF8g | 490-11464-1-ND | C3909655
| 56p | 2 | Capacitor_SMD:C_0603_1608Metric | NPO | 1% | 50 | https://www.digikey.nl/nl/products/detail/kyocera-avx/KGM15ACG1H560FT/1599894?s=N4IgTCBcDaINIHECyBGArAQQMIJQCTQDYAGAMQBUQBdAXyA | KGM15ACG1H560FT | C527049
| 68p | 2 | Capacitor_SMD:C_0603_1608Metric | NPO | 1% | 50 | any mfg will do
| 82p | 2 | Capacitor_SMD:C_0603_1608Metric | NPO | 1% | 50 | any mfg will do
| 100p | 2 | Capacitor_SMD:C_0603_1608Metric | NPO | 1% | 50 | any mfg will do
Alternative parts
RV1, RV2 | 2k | 2 | Potentiometer_Bourns_3314J_Horizontal | 20% |  |  | https://www.digikey.com/en/products/detail/bourns-inc/3314J-2-202E/2536163 | 3314J-2-202ECT-ND | C720647
Note
The Digikey part numbers are the reference parts.
If you want to search at other lists, use the manufacturing part number listed on the Digikey page.
Using the Digikey part number may give you incorrect results.
The LCSC partnumbers are suggestions and not always a direct replacement.
As an example, the part may have the same specifications, but manufacturer may be different.
Be aware of the size, the tolerance, voltage, tempco or ppm/C differences.
Recommendations: *)
Obtain C17, C18, C19 and C21 from Digikey based on our problems experienced with the LCSC supplied parts.