## BuckConverterDaughterBoard-BOM
| References | Value | Footprint | Tolerance | Rating | Source | Digikey Part # | LCSC Part # | Quantity
1 | C2, C4 | 22u | C_0805_2012Metric | 20% | 25V, X5R | https://www.digikey.com/en/products/detail/samsung-electro-mechanics/CL21A226MAYNNNE/10479857 | 1276-CL21A226MAYNNNECT-ND | C45783 | 2
2 | C1 | 100n | C_0402_1005Metric | 10% | 50V, X7R | https://www.digikey.com/en/products/detail/kyocera-avx/KGM05CR71H104KH/6564238 | 478-KGM05CR71H104KHCT-ND | C307331 | 1
3 | C3 | TBD | C_0402_1005Metric | 10% | 50V, X7R | https://www.digikey.com/en/products/detail/kyocera-avx/KGM05CR71H104KH/6564238?s=N4IgTCBcDaICwHYAcBaA0gcQLIAYCsAwgEoICMAEqTnGuQQCooByAIiALoC%2BQA | 478-KGM05CR71H104KHCT-ND | C307331 | 1
4 | R1 | 56k | R_0603_1608Metric | 1% |  | https://www.digikey.com/en/products/detail/yageo/RC0603FR-0756KL/2827626 | 311-56KHRCT-ND | C23206 | 1
5 | R2 | 10k | R_0603_1608Metric | 1% |  | https://www.digikey.com/en/products/detail/yageo/RT0603FRE0710KL/1075040 | YAG2321CT-ND | C25804 | 1
6 | R3 | 330k | R_0603_1608Metric | 1% |  | https://www.digikey.com/en/products/detail/yageo/RC0603FR-10330KL/14008341 | 13-RC0603FR-10330KLCT-ND | C23137 | 1
7 | R4 | 75k | R_0603_1608Metric | 1% |  | https://www.digikey.com/en/products/detail/yageo/AC0603FR-0775KL/5896284 | YAG3629CT-ND | C23242 | 1
8 | L1 | 10uH | L_Wuerth_MAPI-2010 | 20% | 450mA | https://www.digikey.com/en/products/detail/shenzhen-sunlord-electronics-co-ltd/SPH201610H100MT/14120481?s=N4IgTCBcDaIMoAUASYAMBGAbO1SeoFkAVEAXQF8g | 3442-SPH201610H100MTCT-ND | C96784 | 1
9 | D1 | MSS1P3 | D_MicroSMP_AK |  |  | https://www.digikey.com/en/products/detail/vishay-general-semiconductor-diodes-division/MSS1P3L-M3-89A/2071752 | MSS1P3L-M3/89AGICT-ND | C5125027 | 1
10 | U1 | NEX40400BDAZ | SOT-23-6 |  |  | https://www.digikey.com/en/products/detail/nexperia-usa-inc/NEX40400BDAZ/25978251 | 1727-NEX40400BDAZCT-ND | C370876 | 1
11 | J1, J5 | Support Pin | PinHeader_1x01_P2.54mm_Vertical |  |  | https://www.digikey.nl/nl/products/detail/adam-tech/PH1-01-UA/9830231 | 2057-PH1-01-UA-ND | C2932699 | 2
12 | J2 | +5V3 | PinHeader_1x01_P2.54mm_Vertical |  |  | https://www.digikey.nl/nl/products/detail/adam-tech/PH1-01-UA/9830231 | 2057-PH1-01-UA-ND | C2932699 | 1
13 | J3 | 0V | PinHeader_1x01_P2.54mm_Vertical |  |  | https://www.digikey.nl/nl/products/detail/adam-tech/PH1-01-UA/9830231 | 2057-PH1-01-UA-ND | C2932699 | 1