## diffProbe1MHz (1)
References | Value | Qty | Footprint | tolerance | Voltage | tempco | Source | Digikey Part # | LCSC Part # | LCSC Info
C1, C2, C3, C4, C5, C6, C7, C8 | 20p | 8 | C_0603_1608Metric | 1% | >200V | NPO | https://www.digikey.nl/en/products/detail/vishay-vitramon/VJ0603D200FXPAJ/5095340 | 720-VJ0603D200FXPAJCT-ND | C2409788, C2409793 | Out of stock
C9, C10, C13, C14 | 220p | 4 | C_0805_2012Metric | 1% | 50V | COG/NPO | https://www.digikey.com/en/products/detail/yageo/CC0805FRNPO9BN221/5883936 | 311-4172-1-ND | C541563
C11, C12 | 30p | 2 | C_0603_1608Metric | 5% | 50V | COG/NPO | https://www.digikey.com/en/products/detail/stackpole-electronics-inc/CML0603C0G300JT50V/10659967 | 738-CML0603C0G300JT50VCT-ND | C1658
C15, C16 | 8-29p | 2 | C_Trimmer_Voltronics_JR |  |  |  | https://www.digikey.com/en/products/detail/ew-electronics/SGC3S300NM/11689290 | 2447-SGC3S300NMCT-ND | C3273429
C17, C18 | 10p | 2 | C_0402_1005Metric | 10% | 50V | COG/NPO | https://www.digikey.com/en/products/detail/yageo/CC0402JRNPO9BN100/302748 | 311-1014-1-ND | C32949
C19, C21 | 82p | 2 | C_0402_1005Metric | 5% | 50V | COG/NPO | https://www.digikey.com/en/products/detail/yageo/CC0402JPNPO9BN820/11490338 | 13-CC0402JPNPO9BN820CT-ND | C45501
C20, C24, C26, C28 | 10n | 4 | C_0402_1005Metric | 10% | 50V | X7R | https://www.digikey.com/en/products/detail/kemet/C0402C103K5RACTU/501968 | 399-C0402C103K5RACTUCT-ND | C15195
C22, C25, C27, C29, C31 | 100n | 5 | C_0402_1005Metric | 10% | 50V | X7R | https://www.digikey.com/en/products/detail/kyocera-avx/KGM05CR71H104KH/6564238 | 478-KGM05CR71H104KHCT-ND | C307331
C23, C30, C33 | 2.2u | 3 | C_0603_1608Metric | 10% | 35V | X5R | https://www.digikey.nl/en/products/detail/murata-electronics/GRM188R61H225KE11D/4905363 | GRM188R61H225KE11D | C77047
C32, C34 | 1u | 2 | C_0402_1005Metric | 10% | 50V | X5R | https://www.digikey.com/en/products/detail/murata-electronics/GRM155R61H105KE05D/13531808 | 490-GRM155R61H105KE05DCT-ND | C52923
C35, C36 | 4.7u | 2 | C_0603_1608Metric | 10% | 25V | X5R | https://www.digikey.com/en/products/detail/murata-electronics/GRM188R61E475KE11D/3900465 | 490-7203-1-ND | C19666
D1, D2 | BAV199 | 2 | SOT-23W |  |  |  | https://www.digikey.com/en/products/detail/diotec-semiconductor/BAV199/13164606 | 4878-BAV199CT-ND | C40919
D3 | LED | 1 | LED_0603_1608Metric |  |  |  | https://www.digikey.nl/en/products/detail/harvatek-corporation/B19Y1TX-20P001713U1930/16602932? | 3147-B19Y1TX--20P001713U1930CT-ND | C2290
FB1, FB2 | FerriteBead | 2 | L_0603_1608Metric |  |  |  | https://www.digikey.com/en/products/detail/MPZ1608S102ATA00/445-8694-1-ND/3078632?itemSeq=313936277 | 445-MPZ1608S102ATA00CT-ND | C76814
J1 | SMA | 1 | SMA_Samtec_SMA-J-P-H-ST-EM1_EdgeMount |  |  |  | https://www.digikey.com/en/products/detail/samtec-inc/SMA-J-P-H-ST-EM1/2602450 | SAM8857-ND | C496550
J2 | 5.08 mm spacing pin header | 1 | PinHeader_1x03_P2.54mm_Horizontal |  |  |  | https://www.digikey.nl/nl/products/detail/adam-tech/PH1RB-03-UA/9830403 | 2057-PH1RB-03-UA-ND | C3335189
J3 | V+ | 1 | PinHeader_1x01_P2.54mm_Vertical |  |  |  | https://www.digikey.nl/nl/products/detail/adam-tech/PH1-01-UA/9830231 | 2057-PH1-01-UA-ND | C2932699
J4 | V- | 1 | PinHeader_1x01_P2.54mm_Vertical |  |  |  | https://www.digikey.nl/nl/products/detail/adam-tech/PH1-01-UA/9830231 | 2057-PH1-01-UA-ND | C2932699
J5, J6 | Support Pin | 2 | TestPoint_THTPad_2.0x2.0mm_Drill1.0mm |  |  |  | https://www.digikey.nl/nl/products/detail/adam-tech/PH1-01-UA/9830231 | 2057-PH1-01-UA-ND | C2932699
R1, R2, R3, R4, R5, R6, R7, R8 | 1.24Meg | 8 | R_0805_2012Metric | 1% | 150V |  | https://www.digikey.com/en/products/detail/yageo/RC0805FR-071M24L/727473 | 311-1.24MCRCT-ND | C409955
R9, R11 | 47.5k | 2 | R_0603_1608Metric | 1% |  |  | https://www.digikey.com/en/products/detail/yageo/RC0603FR-0747K5L/727255 | 311-47.5KHRCT-ND | C23061
R10, R12 | 1.6k | 2 | R_0603_1608Metric | 1% |  |  | https://www.digikey.com/en/products/detail/bourns-inc/CR0603-FX-1601ELF/3783762 | CR0603-FX-1601ELFCT-ND | C22847
R13, R14 | 22R | 2 | R_0603_1608Metric | 1% |  |  | https://www.digikey.com/en/products/detail/yageo/RC0603FR-0722RL/727055 | 311-22.0HRCT-ND | C23345
R15 | 430R | 1 | R_0603_1608Metric | 1% |  |  | https://www.digikey.com/en/products/detail/yageo/RC0603FR-07430RL/727236 | 311-430HRCT-ND | C218022
R16, R17 | 1.5k | 2 | R_0603_1608Metric | 1% |  |  | https://www.digikey.com/en/products/detail/stackpole-electronics-inc/RMCF0603FT1K50/1761186 | RMCF0603FT1K50CT-ND | C22843
R18, R19 | 1.02k | 2 | R_0603_1608Metric | 0.1% |  | 25ppm/C | https://www.digikey.com/en/products/detail/panasonic-electronic-components/ERA-3AEB1021V/2026749 | P1.02KDBCT-ND | C4070321, C705734
R20 | 1.21k | 1 | R_0603_1608Metric | 0.1% |  | 25ppm/C | https://www.digikey.com/en/products/detail/panasonic-electronic-components/ERA-3AEB1211V/2026755 | P1.21KDBCT-ND | C2076348, C705737
R21 | 1.27k | 1 | R_0603_1608Metric | 0.1% |  | 25ppm/C | https://www.digikey.com/en/products/detail/panasonic-electronic-components/ERA-3AEB1271V/2026757 | P1.27KDBCT-ND | C2074631, C855682
R22 | 51R | 1 | R_0603_1608Metric | 1% |  |  | https://www.digikey.com/en/products/detail/yageo/RC0603FR-0751RL/727281 | 311-51.0HRCT-ND | C23197
R23 | 12k | 1 | R_0603_1608Metric | 1% |  |  | https://www.digikey.com/en/products/detail/stackpole-electronics-inc/RMCF0603FT12K0/1761297 | RMCF0603FT12K0CT-ND | C22790
R24 | 62R | 1 | R_0603_1608Metric | 1% |  |  | https://www.digikey.com/en/products/detail/stackpole-electronics-inc/RMCF0603FT62R0/1760778 | RMCF0603FT62R0CT-ND | C23222
R25, R28 | 3k | 2 | R_0603_1608Metric | 1% |  |  | https://www.digikey.com/en/products/detail/rohm-semiconductor/MCR03SEQPF3001/26824872 | 846-MCR03SEQPF3001CT-ND | C4211
R26, R27 | 10k | 2 | R_0603_1608Metric | 1% |  |  | https://www.digikey.nl/en/products/detail/stackpole-electronics-inc/RMCF0603FT10K0/1761235 | RMCF0603FT10K0CT-ND | C25804
R29 | 1.02k | 1 | R_0603_1608Metric | 1% |  |  | https://www.digikey.com/en/products/detail/panasonic-electronic-components/ERA-3AEB1021V/2026749 | P1.02KDBCT-ND | C705734 |  | 1% required, but used same part as R18, R19
R30, R31 | 1R | 2 | R_0603_1608Metric | 5% |  |  | https://www.digikey.nl/en/products/detail/yageo/RC0603JR-071RL/726676 | 311-1.0GRCT-ND | C22936
R32 | 3R | 1 | R_0603_1608Metric | 5% |  |  | https://www.digikey.com/en/products/detail/yageo/RC0603JR-073RL/726753 | 311-3.0GRCT-ND | C185299, C23157
RV1, RV2 | 2k | 2 | Potentiometer_Bourns_3224J_Horizontal | 20% |  |  | https://www.digikey.com/en/products/detail/bourns-inc/TC33X-2-202E/612860 | TC33X-202ECT-ND | C720647
U1 | OPA2810IDGKR | 1 | MSOP-8-1EP_3x3mm_P0.65mm_EP1.68x1.88mm |  |  |  | https://www.digikey.com/en/products/detail/texas-instruments/OPA2810IDGKR/9489204 | 296-50210-1-ND | C2864204
U2 | OPA810IDBVR | 1 | SOT-23-5 |  |  |  | https://www.digikey.com/en/products/detail/texas-instruments/OPA810IDBVR/15856819 | 296-OPA810IDBVRCT-ND | C2833513
U4 | LM7301DBV | 1 | SOT-23-5 |  |  |  | https://www.digikey.com/en/products/detail/texas-instruments/LM7301IM5X-NOPB/367325 | LM7301IM5X/NOPBCT-ND | C468181
Alternative parts |  | Alternative parts
RV1, RV2 | 2k | 1 | Potentiometer_Bourns_3314J_Horizontal | 20% |  |  | https://www.digikey.com/en/products/detail/bourns-inc/3314J-2-202E/2536163 | 3314J-2-202ECT-ND | C6083393
Note
The Digikey part numbers are the reference parts.
If you want to search at other lists, use the manufacturing part number listed on the Digikey page.
Using the Digikey part number may give you incorrect results.
The LCSC partnumbers are suggestions and not always a direct replacement.
As an example, the part may have the same specifications, but manufacturer may be different.
Be aware of the size, the tolerance, voltage, tempco or ppm/C differences.